## Sheet1
uri | rdfs:comment@en | rdfs:label@en | rdfs:label@ca | rdfs:label@es | rdfs:label@bg
http://bigg-project.eu/ontology#Floor | A horizontal construction in a building that creates the base of an enclosed space | Floor | Terra | Suelo | Под
http://bigg-project.eu/ontology#Floor.SolidFloor | A floor that consists of a layer of concrete | Solid Floor | Pis sòlid | Piso Sólido | Твърд под
http://bigg-project.eu/ontology#Floor.SuspendedFloor | A ground floor with a void underneath the structure | Suspended Floor | Terra suspès | Suelo suspendido | двоен под тип "Гредоред"
http://bigg-project.eu/ontology#IfcDoor | A surface component that is operable and separates two spaces in a building | Door | Porta | Puerta | Врата
http://bigg-project.eu/ontology#IfcDoor.AutomaticDoor | A door equipped with a power-operated mechanism and controls that open and close the door automatically | Automatic Door | Porta automàtica | Puerta automática | Автоматична врата
http://bigg-project.eu/ontology#IfcSlab | Provides the lower support (floor) or upper construction (roof slab) in any space in a building. | Slab | Llosa | Losa | Плоча
http://bigg-project.eu/ontology#IfcWall | A vertical construction in a premises that creates an enclosed building space | Wall | Mur | Muro | Стена
http://bigg-project.eu/ontology#IfcWall.ExternalWall | Outer walls of a building including the ones adjoining to another building and the ones abutting on an interior open space | External Wall | Mur exterior | Pared externa | Външна стена
http://bigg-project.eu/ontology#IfcWall.ExternalWall.IfcCurtainWall | Outer covering of a building in which the outer walls are non-structural, utilized only to keep the weather out and the occupants in | Curtain Wall | Mur cortina | Muro cortina | Окачена фасада
http://bigg-project.eu/ontology#IfcWall.InternalWall | Walls providing separation between the internal spaces of a building | Internal Wall | Mur interior | Pared Interior | Вътрешна стена
http://bigg-project.eu/ontology#IfcWindow | An opening in the wall of a building fitted with glass in a frame | Window | Finestra | Ventana | Прозорец
http://bigg-project.eu/ontology#OtherBuildingConstructionElement | Other building construction element | Other Building Construction Element | Un altre Element de Construcció d'Edifici | Otro Elemento de Construccion de Edificio | Друг елемент от конструкцията на сградата
http://bigg-project.eu/ontology#RoofOrCeiling | The exterior (roof) or internal (ceiling) structure forming the upper covering of the building | Roof Or Ceiling | Coberta o sostre | Cubierta o Techo | Покрив или таван
http://bigg-project.eu/ontology#RoofOrCeiling.FlatRoof | A roof that is flat or formed by surfaces sloping downward with an angle of less than 20° | Flat Roof | Sostre pla | Tejado plano | Плосък покрив
http://bigg-project.eu/ontology#RoofOrCeiling.GreenRoof | A roof that is partially or completely covered with vegetation and a growing medium, planted over a waterproofing membrane | Green Roof | Sostre verd | Techo verde | Зелен покрив
http://bigg-project.eu/ontology#RoofOrCeiling.LoftCeiling | The covering ceiling of the space located inside the sloping roof of a building | Loft Ceiling | Sostre sotacoberta | Techo bajocubierta | Таван на таванско/подпокривно помещение
http://bigg-project.eu/ontology#RoofOrCeiling.PitchedRoof | A roof that is formed by surfaces sloping downward with an angle of more than 20° | Pitched Roof | Sostre inclinat | Techo inclinado | Скатен покрив
http://bigg-project.eu/ontology#RoofOrCeiling.ReflectiveRoof | A reflective or cool roof is a roof coated with a high solar reflectance material that reflects sunlight and reduces the temperature and heat gain of the struture | Reflective Roof | Sostre reflectant | Techo reflectante | Светлоотразителен покрив
http://bigg-project.eu/ontology#ShadingSystem | A system that can be added inside or outside of a fenestration system to block or redirects some amount of the solar radiation coming through the fenestration system | Shading System | Sistema d'ombrejat | Sistema de sombreado | Засенчваща система
http://bigg-project.eu/ontology#Skylight | A window fitted in the roof or ceiling of a building, typically inclined or horizontal | Skylight | Lluernari | Claraboya | Покривен прозорец