## Sheet1
uri | rdfs:comment@en
http://bigg-project.eu/ontology#BuildingFabricElement | Elements of the building fabric that are not construction elements
http://bigg-project.eu/ontology#BuildingFabricElement.AirCurtain | A fan-powered device that creates an air barrier over a doorway or window to prevent to the loss of warm or cold air
http://bigg-project.eu/ontology#BuildingFabricElement.OtherBuildingFabricElement | Other elements of the building fabric that are not construction elements
http://bigg-project.eu/ontology#ElectricPowerElement | Elements of the electric power system of the building
http://bigg-project.eu/ontology#ElectricPowerElement.ElectricEquipmentElement | Any machine powered by electricity
http://bigg-project.eu/ontology#ElectricPowerElement.ElectricEquipmentElement.ElectricAppliance | A device intended for consumer usage that is powered by electricity (provided from an electric circuit or a battery)
http://bigg-project.eu/ontology#ElectricPowerElement.ElectricEquipmentElement.ElectricAppliance.Elevator | An elevator is a platform or compartment housed in a shaft for raising and lowering people or things to different floors or levels
http://bigg-project.eu/ontology#ElectricPowerElement.ElectricEquipmentElement.ElectricAppliance.OtherElectricAppliance | Other electric appliance
http://bigg-project.eu/ontology#ElectricPowerElement.ElectricEquipmentElement.ElectricAppliance.VendingMachine | A machine that dispenses small articles such as food or drinks and that may require refrigeration capabilities
http://bigg-project.eu/ontology#ElectricPowerElement.ICTEquipment | Any appliance that transmits and receives electronic or digital information as data or sound
http://bigg-project.eu/ontology#ElectricPowerElement.ICTEquipment.Computer | A device which performs logical operations and processes data
http://bigg-project.eu/ontology#ElectricPowerElement.ICTEquipment.OtherICTEquipment | Other ICT equipment
http://bigg-project.eu/ontology#ElectricPowerElement.ICTEquipment.Printer | Generates paper output from electronic input. A printer is capable of receiving information from single-user or networked computers, or other input devices (e.g., digital cameras).
http://bigg-project.eu/ontology#ElectricPowerElement.ICTEquipment.Server | A computer server that is bundled with a pre-installed OS and application software that is used to perform a dedicated function or set of tightly coupled functions. Server appliances deliver services through one or more networks (e.g., IP or SAN), and are typically managed through a web or command line interface. Server appliance hardware and software configurations are customized by the vendor to perform a specific task (e.g., name services, firewall services, authentication services, encryption services, and voice-over-IP (VoIP) services), and are not intended to execute user-supplied software.
http://bigg-project.eu/ontology#ElectricPowerElement.PowerSystemElement | Elements of the electric power system of the building
http://bigg-project.eu/ontology#ElectricPowerElement.PowerSystemElement.Battery | An energy storage systems consisting of one or more cells, in which chemical energy is converted into electricity and used as a source of power
http://bigg-project.eu/ontology#ElectricPowerElement.PowerSystemElement.ElectricDistributionPanel | A component of an electricity supply system that divides the electrical power feed into subsidiary circuits, while providing a protective fuse or circuit breaker for each circuit in a common enclosure
http://bigg-project.eu/ontology#ElectricPowerElement.PowerSystemElement.ElectricTimeControl | A device that applies control to the provision or flow of electrical energy over time
http://bigg-project.eu/ontology#ElectricPowerElement.PowerSystemElement.OtherPowerSystemElement | Other elements of the electric power system of the building
http://bigg-project.eu/ontology#ElectricPowerElement.PowerSystemElement.ProtectiveDevice | Breaks an electrical circuit when a stated electric current that passes through it is exceeded
http://bigg-project.eu/ontology#ElectricPowerElement.PowerSystemElement.SwitchingDevice | A switch is used in a cable distribution system (electrical circuit) to control or modulate the flow of electricity
http://bigg-project.eu/ontology#ElectricPowerElement.PowerSystemElement.Transformer | An inductive stationary device that transfers electrical energy from one circuit to another and is used to transform electric power
http://bigg-project.eu/ontology#ElectricPowerElement.PowerSystemElement.UninterruptiblePowerSupplySystem | Uninterruptible Power Supply (UPS) is a combination of converters, switches, and energy storage devices (such as batteries) constituting a power system for maintaining continuity of load power in case of input power failure.
http://bigg-project.eu/ontology#HVACAndHotWaterElement | Elements used for HVAC and/or hot water necessities of the building
http://bigg-project.eu/ontology#HVACAndHotWaterElement.ControlElements | Elements of the HVAC and hot water system involved in the control of its subsystems that are not devices
http://bigg-project.eu/ontology#HVACAndHotWaterElement.ControlElements.OtherControlElement | Other elements of the HVAC and hot water system involved in the control of its subsystems that are not devices
http://bigg-project.eu/ontology#HVACAndHotWaterElement.ControlElements.Thermostat | A thermostat is a device that automatically regulates temperature, or that activates a device when the temperature reaches a certain point.
http://bigg-project.eu/ontology#HVACAndHotWaterElement.ControlElements.ThermostaticValve | A thermostatic radiator valve (TRV) is a self-regulating valve fitted to hot water heating system radiator, to control the temperature of a room by changing the flow of hot water to the radiator.
http://bigg-project.eu/ontology#HVACAndHotWaterElement.DistributionAndStorageElements | Elements of the HVAC and hot water system involved in the distribution process
http://bigg-project.eu/ontology#HVACAndHotWaterElement.DistributionAndStorageElements.AirHandlingUnit | An apparatus that performs functions such as circulating, cleaning, humidifying, heating, cooling or mixing of air
http://bigg-project.eu/ontology#HVACAndHotWaterElement.DistributionAndStorageElements.Ducts | Conduits used in the distribution system of the building to deliver and remove air
http://bigg-project.eu/ontology#HVACAndHotWaterElement.DistributionAndStorageElements.Filter | An apparatus used to remove particulate or gaseous matter from fluids and gases
http://bigg-project.eu/ontology#HVACAndHotWaterElement.DistributionAndStorageElements.HeatRecoveryUnit | An apparatus that extracts moist and stale air from the building, recovers heat from it, and uses it to supply clean, filtered, and pre-heated fresh air
http://bigg-project.eu/ontology#HVACAndHotWaterElement.DistributionAndStorageElements.HeatRecoveryUnit.AirToAirHeatRecovery | A balanced system in which the heat in extract air is recovered and transferred to the supply air
http://bigg-project.eu/ontology#HVACAndHotWaterElement.DistributionAndStorageElements.Motor | An engine that converts electrical energy into mechanical energy
http://bigg-project.eu/ontology#HVACAndHotWaterElement.DistributionAndStorageElements.OtherDistributionAndStorageElement | Other elements of the HVAC and hot water system involved in the distribution process
http://bigg-project.eu/ontology#HVACAndHotWaterElement.DistributionAndStorageElements.Pipes | Tube used to convey water, gas, or other fluid substances in the distribution system of the building
http://bigg-project.eu/ontology#HVACAndHotWaterElement.DistributionAndStorageElements.StorageTank | A vessel or container in which water or another fluid stored for later use
http://bigg-project.eu/ontology#HVACAndHotWaterElement.DistributionAndStorageElements.Valve | An element of the building piping distribution system used to control or modulate the flow of the fluid
http://bigg-project.eu/ontology#HVACAndHotWaterElement.DistributionAndStorageElements.VariableSpeedDrive | A type of adjustable-speed drive used in electro-mechanical drive systems to control AC motor speed and torque by varying motor input frequency and voltage
http://bigg-project.eu/ontology#HVACAndHotWaterElement.FinalElements | Final elements of the HVAC and hot water system
http://bigg-project.eu/ontology#HVACAndHotWaterElement.FinalElements.ConvectorHeater | A type of heater that uses convection currents to heat and circulate air
http://bigg-project.eu/ontology#HVACAndHotWaterElement.FinalElements.CooledBeam | Long rectangular finned tubes mounted at high level at regular intervals within a space that provide quiet draught-free cooling
http://bigg-project.eu/ontology#HVACAndHotWaterElement.FinalElements.IfcSpaceHeater | Space heaters utilize a combination of radiation and/or natural convection using a heating source such as electricity, steam or hot water to heat a limited space or area.
http://bigg-project.eu/ontology#HVACAndHotWaterElement.FinalElements.IfcSpaceHeater.Radiator | An heat exchanger used to transfer thermal energy from one medium to another for the purpose of space heating
http://bigg-project.eu/ontology#HVACAndHotWaterElement.FinalElements.OtherFinalElement | Other final elements of the HVAC and hot water system
http://bigg-project.eu/ontology#HVACAndHotWaterElement.FinalElements.RadiantFloorOrCeiling | Pipework system installed below the floor or ceiling for the purpose of space heating or cooling
http://bigg-project.eu/ontology#HVACAndHotWaterElement.FinalElements.TapWaterSavingDevices | Installation of devices that reduce water consumption to taps and faucets (eg. aerators)
http://bigg-project.eu/ontology#HVACAndHotWaterElement.ProductionElements | Elements of the HVAC and hot water system involved in the heat/cool production process
http://bigg-project.eu/ontology#HVACAndHotWaterElement.ProductionElements.AirConditioner | A device that operated in an enclosed area via a refrigeration cycle in which heat is extracted from the air
http://bigg-project.eu/ontology#HVACAndHotWaterElement.ProductionElements.AirTerminalBox | A flow controller that participates in an HVAC duct distribution system and is used to control or modulate the amount of air delivered to its downstream ductwork
http://bigg-project.eu/ontology#HVACAndHotWaterElement.ProductionElements.CoolingTower | Heat exchanger that use water and air to transfer heat from air-conditioning systems to the outdoor environment
http://bigg-project.eu/ontology#HVACAndHotWaterElement.ProductionElements.DisctrictCooling | A system used for the centralized production and distribution of cooling energy
http://bigg-project.eu/ontology#HVACAndHotWaterElement.ProductionElements.DistrictCombinedHeatingAndCooling | A system used for the centralized production and distribution of both heating and cooling energy
http://bigg-project.eu/ontology#HVACAndHotWaterElement.ProductionElements.DistrictHeating | A system used for the centralized production and distribution of heating energy
http://bigg-project.eu/ontology#HVACAndHotWaterElement.ProductionElements.EvaporativeCooler | A cooler that cools indoor air by moisture evaporation, thereby lowering its dry-bulb temperature and raising its wet-bulb temperature, all at a constant energy level
http://bigg-project.eu/ontology#HVACAndHotWaterElement.ProductionElements.Furnace | Packaged assembly of components that includes a heating source, a fan and an air filter, that relies on convection for heating delivery
http://bigg-project.eu/ontology#HVACAndHotWaterElement.ProductionElements.HeatPump | A device capable of extracting heat from an ambient at lower temperature and delivering it to another ambient at a higher temperature
http://bigg-project.eu/ontology#HVACAndHotWaterElement.ProductionElements.OtherProductionSystemElement | Other elements of the HVAC and hot water system involved in the heat/cool production process
http://bigg-project.eu/ontology#IfcElectricFlowStorageDevice | An electric flow storage device is a device in which electrical energy is stored and from which energy may be progressively released.
http://bigg-project.eu/ontology#IfcEnergyConversionDevice | Defines the occurrence of a device used to perform energy conversion or heat transfer and typically participates in a flow distribution system.
http://bigg-project.eu/ontology#IfcEnergyConversionDevice.IfcAirToAirHeatRecovery | Employs a counter-flow heat exchanger between inbound and outbound air flow.
http://bigg-project.eu/ontology#IfcEnergyConversionDevice.IfcBoiler | A boiler is a closed, pressure-rated vessel in which water or other fluid is heated using an energy source such as natural gas, heating oil, or electricity.
http://bigg-project.eu/ontology#IfcEnergyConversionDevice.IfcBurner | A burner is a device that converts fuel into heat through combustion. It includes gas, oil, and wood burners.
http://bigg-project.eu/ontology#IfcEnergyConversionDevice.IfcChiller | A chiller is a device used to remove heat from a liquid via a vapor-compression or absorption refrigeration cycle to cool a fluid, typically water or a mixture of water and glycol.
http://bigg-project.eu/ontology#IfcEnergyConversionDevice.IfcCoil | A coil is a device used to provide heat transfer between non-mixing media.
http://bigg-project.eu/ontology#IfcEnergyConversionDevice.IfcCondenser | A condenser is a device that is used to dissipate heat, typically by condensing a substance such as a refrigerant from its gaseous to its liquid state.
http://bigg-project.eu/ontology#IfcEnergyConversionDevice.IfcCooledBeam | A cooled beam (or chilled beam) is a device typically used to cool air by circulating a fluid such as chilled water through exposed finned tubes above a space.
http://bigg-project.eu/ontology#IfcEnergyConversionDevice.IfcCoolingTower | A cooling tower is a device which rejects heat to ambient air by circulating a fluid such as water through it to reduce its temperature by partial evaporation.
http://bigg-project.eu/ontology#IfcEnergyConversionDevice.IfcElectricGenerator | An electric generator is an engine that is a machine for converting mechanical energy into electrical energy.
http://bigg-project.eu/ontology#IfcEnergyConversionDevice.IfcElectricMotor | An electric motor is an engine that is a machine for converting electrical energy into mechanical energy.
http://bigg-project.eu/ontology#IfcEnergyConversionDevice.IfcEngine | An engine is a device that converts fuel into mechanical energy through combustion.
http://bigg-project.eu/ontology#IfcEnergyConversionDevice.IfcEvaporativeCooler | An evaporative cooler is a device that cools air by saturating it with water vapor.
http://bigg-project.eu/ontology#IfcEnergyConversionDevice.IfcEvaporator | An evaporator is a device in which a liquid refrigerent is vaporized and absorbs heat from the surrounding fluid.
http://bigg-project.eu/ontology#IfcEnergyConversionDevice.IfcHeatExchanger | A heat exchanger is a device used to provide heat transfer between non-mixing media such as plate and shell and tube heat exchangers.
http://bigg-project.eu/ontology#IfcEnergyConversionDevice.IfcHumidifier | A humidifier is a device that adds moisture into the air.
http://bigg-project.eu/ontology#IfcEnergyConversionDevice.IfcMotorConnection | A motor connection provides the means for connecting a motor as the driving device to the driven device.
http://bigg-project.eu/ontology#IfcEnergyConversionDevice.IfcSolarDevice | A solar device converts solar radiation into other energy such as electric current or thermal energy.
http://bigg-project.eu/ontology#IfcEnergyConversionDevice.IfcTransformer | A transformer is an inductive stationary device that transfers electrical energy from one circuit to another.
http://bigg-project.eu/ontology#IfcEnergyConversionDevice.IfcTubeBundle | A tube bundle is a device consisting of tubes and bundles of tubes used for heat transfer and contained typically within other energy conversion devices, such as a chiller or coil.
http://bigg-project.eu/ontology#IfcEnergyConversionDevice.IfcUnitaryEquipment | Unitary equipment typically combine a number of components into a single product, such as air handlers, pre-packaged rooftop air-conditioning units, heat pumps, and split systems.
http://bigg-project.eu/ontology#IfcFlowController | The distribution flow element IfcFlowController defines the occurrence of elements of a distribution system that are used to regulate flow through a distribution system.
http://bigg-project.eu/ontology#IfcFlowController.IfcAirTerminalBox | An air terminal box typically participates in an HVAC duct distribution system and is used to control or modulate the amount of air delivered to its downstream ductwork.
http://bigg-project.eu/ontology#IfcFlowController.IfcDamper | A damper typically participates in an HVAC duct distribution system and is used to control or modulate the flow of air.
http://bigg-project.eu/ontology#IfcFlowController.IfcElectricDistributionBoard | A distribution board is a flow controller in which instances of electrical devices are brought together at a single place for a particular purpose.
http://bigg-project.eu/ontology#IfcFlowController.IfcElectricTimeControl | An electric time control is a device that applies control to the provision or flow of electrical energy over time.
http://bigg-project.eu/ontology#IfcFlowController.IfcProtectiveDevice | A protective device breaks an electrical circuit when a stated electric current that passes through it is exceeded.
http://bigg-project.eu/ontology#IfcFlowController.IfcSwitchingDevice | A switch is used in a cable distribution system (electrical circuit) to control or modulate the flow of electricity.
http://bigg-project.eu/ontology#IfcFlowController.IfcValve | A valve is used in a building services piping distribution system to control or modulate the flow of the fluid.
http://bigg-project.eu/ontology#IfcFlowMovingDevice | defines the occurrence of an apparatus used to distribute, circulate or perform conveyance of fluids, including liquids and gases (such as a pump or fan), and typically participates in a flow distribution system.
http://bigg-project.eu/ontology#IfcFlowMovingDevice.IfcCompressor | A compressor is a device that compresses a fluid typically used in a refrigeration circuit.
http://bigg-project.eu/ontology#IfcFlowMovingDevice.IfcFan | A fan is a device which imparts mechanical work on a gas. A typical usage of a fan is to induce airflow in a building services air distribution system.
http://bigg-project.eu/ontology#IfcFlowMovingDevice.IfcPump | A pump is a device which imparts mechanical work on fluids or slurries to move them through a channel or pipeline.
http://bigg-project.eu/ontology#LightingElement | Element used for the lighting of the building
http://bigg-project.eu/ontology#LightingElement.LightDimmer | A device connected to a light fixture used to vary the brightness of light
http://bigg-project.eu/ontology#LightingElement.Luminaire | A complete lighting module consisting of lamp(s) and ballast(s), together with the parts designed to distribute the light, to position and protect the lamps, and to connect the lamps to the power supply
http://bigg-project.eu/ontology#LightingElement.Luminaire.Ballast | A piece of equipment required to control the starting and operating voltages of electrical gas discharge lights.
http://bigg-project.eu/ontology#LightingElement.Luminaire.IfcLamp | A light source element sometimes also referred to as bulb or tube
http://bigg-project.eu/ontology#LightingElement.Luminaire.IfcLamp.FluorescentLamp | A low pressure mercury-vapor gas-discharge lamp that uses fluorescence to produce visible light
http://bigg-project.eu/ontology#LightingElement.Luminaire.IfcLamp.HIDLamp | A type of electrical gas-discharge lamp that produces light by means of an electric arc between tungsten electrodes housed inside a translucent or transparent fused quartz or fused alumina arc tube
http://bigg-project.eu/ontology#LightingElement.Luminaire.IfcLamp.IncandescentLamp | An electric light which produces light with a wire filament heated to a high temperature by an electric current passing through it, until it glows
http://bigg-project.eu/ontology#LightingElement.Luminaire.IfcLamp.LEDLamp | An ensamble of light-emitting diode chips which together emit electric light
http://bigg-project.eu/ontology#LightingElement.Luminaire.IfcLamp.OtherLamp | Other type of lamp
http://bigg-project.eu/ontology#LightingElement.Luminaire.IfcLamp.T5Lamp | A fluorescent tube with a 5/8 inch (15.9 mm) diameter
http://bigg-project.eu/ontology#LightingElement.Luminaire.IfcLightFixture | A light fixture is a container that is designed for the purpose of housing one or more lamps and optionally devices that control, restrict or vary their emission.
http://bigg-project.eu/ontology#LightingElement.Luminaire.Reflector | Luminaire component that serves the purpose of light guidance
http://bigg-project.eu/ontology#LightingElement.OtherLightingElement | Other element of the lighting system
http://bigg-project.eu/ontology#RefrigerationElement | Elements of the refrigeration system of the building (does not include space cooling system elements)
http://bigg-project.eu/ontology#RefrigerationElement.DefrostingSubsystem | System used for commercial refrigerated display and storage cabinets. Designed to remove frost (ice) from cooling coils of a refrigerating system.
http://bigg-project.eu/ontology#RefrigerationElement.FloatingHeadPressureController | A controller that allows the head pressure of the system to follow the ambient dry bulb temperature instead of a preset on/off operation and allows to achieve savings then occur from the load reduction of the refrigeration system
http://bigg-project.eu/ontology#RefrigerationElement.OtherRefrigerationElement | Other element of the refrigeration system
http://bigg-project.eu/ontology#RefrigerationElement.RefrigerationCompressor | A device that uses pistons or some other method to compress the refrigerant gas
http://bigg-project.eu/ontology#RefrigerationElement.RefrigerationCondenser | A device or unit used to condense a substance from its gaseous to its liquid state, by cooling it. In so doing, the latent heat is given up by the substance, and will transfer to the condenser coolant.
http://bigg-project.eu/ontology#RefrigerationElement.RefrigerationSpaceDoorsOrCurtains | Doors or curtains used to insulate a cold room from non-refrigerated areas of the building
http://bigg-project.eu/ontology#RenewableGenerationElement | Elements of the renewable generation system of the building
http://bigg-project.eu/ontology#RenewableGenerationElement.OtherRenewableGenerationElement | Other element used for the generation of renewable energy
http://bigg-project.eu/ontology#RenewableGenerationElement.SolarPhotovoltaicPanel | Photovoltaic (PV) panel that derive energy from incoming solar radiation
http://bigg-project.eu/ontology#RenewableGenerationElement.SolarThermalCollector | Collector used to heat air or water