## Sheet1
uri | rdfs:comment@en | rdfs:label@ca | rdfs:label@en | rdfs:label@es | rdfs:label@bg
http://bigg-project.eu/ontology#BuildingEnergyManagementSystem | A software system to automate building controls, also known as an Energy Management Control Systems (EMCS). | Sistema de gestió energètica de l'edifici | Building Energy Management System | Sistema de gestión de energía del edificio | Система за управление на енергията в сградата
http://bigg-project.eu/ontology#IfcDistributionControlElement | A building automation device that is used to impart control over elements of one of its systems | Element de control de distribució | Distribution Control Element | Elemento de control de distribución | Елемент за контрол на разпределението
http://bigg-project.eu/ontology#IfcDistributionControlElement.IfcFlowInstrument | A flow instrument reads and displays the value of a particular property of a system at a point, or displays the difference in the value of a property between two points. | Instrument de flux | Flow Instrument | Instrumento de flujo | Инструмент за измерване във флуиди
http://bigg-project.eu/ontology#IfcDistributionControlElement.IfcSensor | A device that measures a physical quantity and converts it into a signal which can be read by an observer or by an instrument | Sensor | Sensor | Sensor | Сензор
http://bigg-project.eu/ontology#IfcDistributionControlElement.IfcSensor.LightSensor | A passive device that convert photons into an electrical signal output | Sensor de llum | Light Sensor | Sensor de luz | Сензор за светлина
http://bigg-project.eu/ontology#IfcDistributionControlElement.IfcSensor.OccupancySensor | A motion detecting device used to detect the presence of a person, oftern used to automatically control one of the building systems | Sensor d'ocupació | Occupancy Sensor | Sensor de ocupación | Сензор за присъствие
http://bigg-project.eu/ontology#IfcDistributionControlElement.IfcSensor.PressureSensor | An electronic device that converts the measurement of the pressure of its environment into electronic data | Sensor de pressió | Pressure Sensor | Sensor de presión | Сензор за налягане
http://bigg-project.eu/ontology#IfcDistributionControlElement.IfcSensor.TemperatureSensor | An electronic device that converts the measurement of the temperature of its environment into electronic data | Sensor de temperatura | Temperature Sensor | Sensor de temperatura | Температурен сензор
http://bigg-project.eu/ontology#IfcDistributionControlElement.Thermostat | A device that automatically regulates temperature, or that activates a device when the temperature reaches a certain point | Termòstat | Thermostat | Termostato | Термостат
http://bigg-project.eu/ontology#IfcDistributionControlElement.Timer | An automatic mechanism for activating a device at a preset time | Temporitzador | Timer | Temporizador | Таймер
http://bigg-project.eu/ontology#Meter | A device built to accurately detect and display a quantity in a form readable by a human being | Comptador | Meter | Contador | Измервателен уред
http://bigg-project.eu/ontology#Meter.EnergyMeter | Energy meter | Comptador d'Energia | Energy Meter | Contador de Energía | Измервател на енергия
http://bigg-project.eu/ontology#Meter.EnergyMeter.Biofuels | An energy meter used to measure the biofuels consumption | Comptador de Biofuels | Biofuels Meter | Contador de Biofuels
http://bigg-project.eu/ontology#Meter.EnergyMeter.CHP | An energy meter used to measure the CHP consumption | Comptador de Cogeneració | CHP Meter | Contador de Cogeneración
http://bigg-project.eu/ontology#Meter.EnergyMeter.Coal | An energy meter used to measure the coal consumption | Comptador de Carbó | Coal Meter | Contador de Carbón
http://bigg-project.eu/ontology#Meter.EnergyMeter.Cool | An energy meter used to measure the District Cooling consumption | Comptador de Fred | Cool Meter | Contador de Frio
http://bigg-project.eu/ontology#Meter.EnergyMeter.Diesel | An energy meter used to measure the diesel consumption | Comptador de Gasoil | Diesel Meter | Contador de Gasóleo
http://bigg-project.eu/ontology#Meter.EnergyMeter.Electricity | An energy meter used to measure the electricity consumption | Comptador d'Electricitat | Electricity Meter | Contador de Electricidad | Електромер
http://bigg-project.eu/ontology#Meter.EnergyMeter.Gas | An energy meter used to measure the gas consumption | Comptador de Gas | Gas Meter | Contador de Gas | Газомер
http://bigg-project.eu/ontology#Meter.EnergyMeter.Heat | An energy meter used to measure the District Heating consumption | Comptador de Calor | Heat Meter | Contador de Calor | Топломер
http://bigg-project.eu/ontology#Meter.EnergyMeter.HeavyFuel | An energy meter used to measure the heavy fuel consumption | Comptador de Combustible Pesat | Heavy Fuel Meter | Contador de Combustible Pesado
http://bigg-project.eu/ontology#Meter.EnergyMeter.LPG | An energy meter used to measure the LPG consumption | Comptador de LPG | LPG Meter | Contador de LPG
http://bigg-project.eu/ontology#Meter.EnergyMeter.Other | An energy meter used to measure other consumptions | Comptador d'Energia (Altres) | Energy Meter (Other) | Contador de Energía (Otras)
http://bigg-project.eu/ontology#Meter.EnergyMeter.Pellets | An energy meter used to measure the pellets consumption | Comptador de Pellets | Pellets Meter | Contador de Pellets
http://bigg-project.eu/ontology#Meter.EnergyMeter.RenewableElectricityAuto-Consumption | An energy meter used to measure the renewable electricity consumption | Comptador d'Energia Auto-Consumida | Auto-Consumption Energy Meter | Contador de Energía Auto-Consumida
http://bigg-project.eu/ontology#Meter.EnergyMeter.SmartMeter | A smart meter is usually an electronic device that records consumption of electric energy in intervals of an hour or less and communicates that information at least daily back to the utility for monitoring and billing.
http://bigg-project.eu/ontology#Meter.EnergyMeter.SolarThermal | An energy meter used to measure the solar thermal consumption | Comptador de Solar Térmica | Solar Thermal Meter | Contador de Solar Tèrmica
http://bigg-project.eu/ontology#Meter.EnergyMeter.Total | An energy meter used to measure the combined set of consumptions | Comptador d'Energia Total | Total Energy Meter | Contador de Energía Total
http://bigg-project.eu/ontology#Meter.EnergyMeter.Wood | An energy meter used to measure the wood consumption | Comptador de Fusta | Wood Meter | Contador de Madera
http://bigg-project.eu/ontology#Meter.IfcFlowMeter | A flow meter is a device that is used to measure the flow rate in a system. | Comptador de Flux | Flow Meter | Contador de Flujo | Дебитомер
http://bigg-project.eu/ontology#Meter.IfcFlowMeter.Water | A flow meter used to measure the water flow consumption | Comptador d'Aigua | Water Meter | Contador de Agua
http://bigg-project.eu/ontology#OtherDevice | Other device type | Un altre dispositiu | Other Device | Otro dispositivo | Друго устройство